## Config. Summary
Cray Inc – Mug
Cluster | Asset #
Agile ID# | PO#
Project Description- This is two systems. To be used as two Partitions based only on POs. listed above .
Date | Description | Modifier | Revision | ECO#
2019-09-19 | Initial Mug Configuration to 9 Intel NCN's | Scott Alne | A1
2019-11-27 | Showing CAN connection to Dell switch in NMN tab | Scott Alne | A2
2020-04-23 | Adding UAN to system | Scott Alne | A3
2020-05-20 | Added 4 dense Intel Compute nodes | Scott Alne | A4
2020-05-26 | Renamed nid05-08 to wn04-07 | Scott Alne | A5
2020-05-26 | typo in NMN tab | Scott Alne | A6

## Instruction
Instruction
1. Configuration Notes
See Project Description in Config. Summary Tab
2. Power
PDU orientation (pigtail) | Top |  | Bottom
Redundancy | Power Supply | PDU | On-Site Crkt
Note: KVM, Cray lit door, EPS, and Brocade switches without EPS connectivity are not expected to have redundant power capability. | Yes/No | Yes/No - Describe as needed. | Describe:
3. Cooling (supply/return lines)
CDU orientation | Top |  | Bottom
Motiv Air Door | Top |  | Bottom
4. Rack positioning
Spacer installation between racks | Space (24") |  | No Space (600mm)
Install side panels between racks | Install |  | Remove
5. Cabling | rack-to-rack
Label information | Make labels as instructed in each tab.
Operation Ethernet | Overhead |  | Under-Floor
Management Ethernet | Overhead |  | Under-Floor
IB/OPA fabric (Node-to-Switch) | Overhead |  | Under-Floor
IB/OPA fabric (Switch-to-Switch) | Overhead |  | Under-Floor
Ethernet switch-to-switch | Overhead |  | Under-Floor
EPS cables | See PDU Tab for labels if EPS is ordered.
PDU connection (Master/Slave)
KVM cables | No label needed.
6. Node configuration |  | SMS | SSN | UAN
RAID configuration (Define as needed per node)
Disk Partitioning | No | No | No | No
Software (Define as needed per node)
IP settings | Refer to IPs tab.

## Rack_Layout
REAR VIEW
Cabinet |  | X3000 | [5 empty] | X3000
|  | CS-R42U-600-1200-AR3300 | [5 empty] | CS-R42U-600-1200-AR3300
| 42 |  |  |  | 42 | ^^^^ Physical ^^^^ | 42 |  |  |  | 42
| 41 |  |  |  | 41 |  | 41 |  |  |  | 41
| 40 |  |  |  | 40 |  | 40 |  |  |  | 40
| 39 |  |  |  | 39 |  | 39 |  |  |  | 39
| 38 |  |  |  | 38 |  | 38 |  |  |  | 38
| 37 |  |  |  | 37 |  | 37 |  |  |  | 37
| 36 |  |  |  | 36 |  | 36 |  |  |  | 36
| 35 |  |  |  | 35 |  | 35 |  |  |  | 35
| 34 |  |  |  | 34 |  | 34 |  |  |  | 34
| 33 |  |  |  | 33 |  | 33 |  |  |  | 33
| 32 |  |  |  | 32 |  | 32 |  |  |  | 32
| 31 |  |  |  | 31 |  | 31 |  |  |  | 31
| 30 | x3000u30L | x3000u30R |  | 30 |  | 30 | wn07 | wm06 |  | 30
| 29 | x3000u29L | x3000u29R |  | 29 |  | 29 | wn05 | wn04 |  | 29
| 28 |  |  |  | 28 |  | 28 |  |  |  | 28
| 27 | CS-WFMB-R2308WFTZS x3000u26 |  |  | 27 |  | 27 | CS-WFMB-R2308WFTZS UAN |  |  | 27
| 26 |  |  |  | 26 |  | 26 |  |  |  | 26
| 25 |  |  |  | 25 |  | 25 |  |  |  | 25
| 24 | (SH-XSS-200G-64P) x3000u26 |  |  | 24 |  | 24 | (SH-XSS-200G-64P) sw-hsn01 |  |  | 24
| 23 | CS-XGE40-MLNX-2100-16 sw-smn02 | CS-XGE40-MLNX-2100-16 sw-smn03 |  | 23 |  | 23 | CS-XGE40-MLNX-2100-16 sw-smn02 | CS-XGE40-MLNX-2100-16 sw-smn03 |  | 23
| 22 | (XC-XGE-48P-DL2) x3000u25 |  |  | 22 |  | 22 | (XC-XGE-48P-DL2) sw-smn01 |  |  | 22
| 21 |  |  |  | 21 |  | 21 |  |  |  | 21
| 20 | x3000u20L | x3000u20R |  | 20 | ^^^^ Logical ^^^^ | 20 | nid000004 | nid000003 |  | 20
| 19 | x3000u19L | x3000u19R |  | 19 |  | 19 | nid000002 | nid000001 |  | 19
| 18 | CS-WFMB-R2308WFTZS x3000u17 |  |  | 18 |  | 18 | CS-WFMB-R2308WFTZS sn03 |  |  | 18
| 17 |  |  |  | 17 |  | 17 |  |  |  | 17
| 16 | CS-WFMB-R2308WFTZS x3000u15 |  |  | 16 |  | 16 | CS-WFMB-R2308WFTZS sn02 |  |  | 16
| 15 |  |  |  | 15 |  | 15 |  |  |  | 15
| 14 | CS-WFMB-R2308WFTZS x3000u13 |  |  | 14 |  | 14 | CS-WFMB-R2308WFTZS sn01 |  |  | 14
| 13 |  |  |  | 13 |  | 13 |  |  |  | 13
| 12 | CS-WFMB-R2308WFTZS x3000u11 |  |  | 12 |  | 12 | CS-WFMB-R2308WFTZS wn03 |  |  | 12
| 11 |  |  |  | 11 |  | 11 |  |  |  | 11
| 10 | CS-WFMB-R2308WFTZS x3000u09 |  |  | 10 |  | 10 | CS-WFMB-R2308WFTZS wn02 |  |  | 10
| 09 |  |  |  | 09 |  | 09 |  |  |  | 09
| 08 | CS-WFMB-R2308WFTZS x3000u07 |  |  | 08 |  | 08 | CS-WFMB-R2308WFTZS wn01 |  |  | 08
| 07 |  |  |  | 07 |  | 07 |  |  |  | 07
| 06 | CS-WFMB-R2308WFTZS x3000u05 |  |  | 06 |  | 06 | CS-WFMB-R2308WFTZS mn03 |  |  | 06
| 05 |  |  |  | 05 |  | 05 |  |  |  | 05
| 04 | CS-WFMB-R2308WFTZS x3000u03 |  |  | 04 |  | 04 | CS-WFMB-R2308WFTZS mn02 |  |  | 04
| 03 |  |  |  | 03 |  | 03 |  |  |  | 03
| 02 | CS-WFMB-R2308WFTZS x3000u01 |  |  | 02 |  | 02 | CS-WFMB-R2308WFTZS mn01 |  |  | 02
| 01 |  |  |  | 01 |  | 01 |  |  |  | 01
|  | x3000p1 |  | x3000p2 |  |  |  | x3000p1 |  | x3000p2
|  | CS-ST-CS-SPDU-208V-60A-H | [5 empty] | CS-ST-CS-SPDU-208V-60A-H

## Device Diagrams
Master Node (CS-WFMB-R2308WFTZS )
[7 empty] | Blank | [6 empty] | Riser Slot#2 (A2UL16RISER2) | 40G | 40g02 |  | 40g01 | #101966800 |  |  | Riser Slot#1 (A2UL16RISER2) | BLANK
i1
[7 empty] | Blank | [7 empty] | BLANK | [7 empty] | N/A
| PSU1 j1 | [5 empty] | PSU2 j2 | [7 empty] | BLANK | [7 empty] | BLANK
[22 empty] | USB |  | 3
[14 empty] | lan01 |  |  | lan02 |  |  | Video | Serial (RJ45) | USB |  | 2 | MGMT (NIC) |  |  | I/O Module (opt)
[22 empty] | USB |  | 1
[15 empty] | j1 | [10 empty] | b0
Worker Node (CS-WFMB-R2308WFTZS )
[7 empty] | Blank | [6 empty] | Riser Slot#2 (A2UL16RISER2) | 40G | 40g02 |  | 40g01 | #101966800 |  |  | Riser Slot#1 (A2UL16RISER2) | 100G |  |  |  | 100g01 |  | 101868500
i1
[7 empty] | Blank | [7 empty] | BLANK | [7 empty] | BLANK
| PSU1 j1 | [5 empty] | PSU2 j2 | [7 empty] | BLANK | [7 empty] | BLANK
[22 empty] | USB |  | 3
[14 empty] | lan01 |  |  | lan02 |  |  | Video | Serial (RJ45) | USB |  | 2 | MGMT (NIC) |  |  | I/O Module (opt)
[22 empty] | USB |  | 1
[15 empty] | j1 | [10 empty] | b0
Storage Node (CS-WFMB-R2308WFTZS )
[7 empty] | Blank | [6 empty] | Riser Slot#2 (A2UL16RISER2) | 40G | 40g02 |  | 40g01 | #101966800 |  |  | Riser Slot#1 (A2UL16RISER2) | BLANK
i1
[7 empty] | Blank | [7 empty] | BLANK | [7 empty] | N/A
| PSU1 j1 | [5 empty] | PSU2 j2 | [7 empty] | BLANK | [7 empty] | BLANK
[22 empty] | USB |  | 3
[14 empty] | lan01 |  |  | lan02 |  |  | Video | Serial (RJ45) | USB |  | 2 | MGMT (NIC) |  |  | I/O Module (opt)
[22 empty] | USB |  | 1
[15 empty] | j1 | [10 empty] | b0
UAN (CS-WFMB-R2308WFTZS )
[7 empty] | Blank | [6 empty] | Riser Slot#2 (A2UL16RISER2) | 40G | 40g02 |  | 40g01 | #101966800 |  |  | Riser Slot#1 (A2UL16RISER2) | 100G |  |  |  | 100g01 |  | 101868500
i1
[7 empty] | Blank | [7 empty] | BLANK | [7 empty] | BLANK
| PSU1 j1 | [5 empty] | PSU2 j2 | [7 empty] | BLANK | [7 empty] | BLANK
[22 empty] | USB |  | 3
[14 empty] | lan01 |  |  | lan02 |  |  | Video | Serial (RJ45) | USB |  | 2 | MGMT (NIC) |  |  | I/O Module (opt)
[22 empty] | USB |  | 1
[15 empty] | j1 | [10 empty] | b0
Compute Nodes (CN)(CS-INTL-HNS26BPB)
[11 empty] | 100G |  | 100G01
|  |  | Video | [11 empty] | i1
|  |  |  | mgmt (NIC) |  | USB |  |  | lan01 |  |  | lan02
USB
[5 empty] | b0 |  |  |  |  | j1
SubRack (CS-INTL-H2312XXLR3)
CS-INTL-H2312XXLR3 2U / 4 Node Chassis
(CEEDGE-XGE100-7712-CRAYY) EdgeCore PN 7712-32x-o-ac-b-us
XC-XGE-48P-DL2 Ethernet switch (Dell S3048-ON)
Cray Slingshot Switches
|  | SH-XSS-200G-64P | [6 empty] | SLINGSHOT 200G 64 PORTS SWITCH, POWER-SIDE TO PORT-SIDE AIRFLOW
|  | SH-XSS-200G-64P-R | [6 empty] | SLINGSHOT 200G 64 PORTS SWITCH, PORT-SIDE TO POWER-SIDE AIRFLOW
Columbia TOR (Frontside View)

## Master Cable Count
Summary of Cables and Filler Panels
Cable Counts
Part No. | Marketing Codes | Description | Total Qty
100982102 | CS-KGE-PAND-STP-PL-002M1 | CABLE ASSY,CAT6A STP SOLID PLENUM BLUE 7FT | 17
080-00127J | CS-KGE-PAND-CU-002M1 | CABLE ASSY,CAT6 ETHERNET 7FT WHITE | 21
085-00218A | CS-APC-KPWR-C14-13-1M5 | POWER CORD,C14 TO C13 17AWG 10A-250V BLK 1.5M | 0

## Config yaml file
# Mug
#
#-------------------------------------------------------------------------------
# unique system build templates
#
# templates for the non-standard parts of this system, typically I/O cabinets.
#
templates:
cabinet_builds:
- template: my_service_cab
mount_direction: back
cabinet_component: riv
build:
# Kubernetes Workers
- component: CS-INTL-H2312XXLR3_2nic_defB
fill_slots: [28-29]
# UANs
- component: CS-WFMB-R2308WFTZS_1nic
fill_slots: [26-27]
- component: columbia_v1_1spg
fill_slots: [24]
# Computes
- component: CS-INTL-H2312XXLR3_1nic_defB
fill_slots: [19-20]
# Kubernetes Storage
- component: CS-WFMB-R2308WFTZS_1nic
fill_slots: [13-18]
# Kubernetes Workers
- component: CS-WFMB-R2308WFTZS_1nic
fill_slots: [7-12]
# Kubernetes Master
- component: CS-WFMB-R2308WFTZS_1nic
fill_slots: [1-6]
groups:
- template: my_service_group
cabinet_component: riv
edge_mapping_mode: dynamic
local_mapping_mode: dynamic
group_by: rack_slots
groups:
- slots_in_group: [7-12, 19-20, 24, 26-27, 28-29]
#-------------------------------------------------------------------------------
# cabinet layout (rows, troughs, etc)
#
cabinet_layout:
indiv_cabinets:
- cabinet_id: x3000
template: my_service_cab
#-------------------------------------------------------------------------------
# group definitions
#
groups:
- template: my_service_group
apply_to_cabinets: [x3000]
type: service
#-------------------------------------------------------------------------------
# Bundle sizes
#
bundle_sizes:
local:
- group_type: service
bundle_size: 0
global:
- from_group_type: service
to_group_type: service
bundle_size: 0

## pt_pt (SCT)
#run-time information
# date run: Tue May 19 09:17:33 CDT 2020
# sct directory: /usr/local/sct-v1.0.17-working
# sct head: On branch master;Your branch is up to date with 'origin/master'.;;Changes not staged for commit:; (use "git add <file>..." to update what will be committed); (use "git checkout -- <file>..." to discard changes in working directory);; modified: components/cabinet.yaml; modified: components/compute.yaml; modified: components/hsn_switches.yaml; modified: sct_defs.yaml; modified: templates/cabinet_builds/riv_cabs.yaml;;Untracked files:; (use "git add <file>..." to include in what will be committed);; templates/groups/mappings/H_L1_4spg_v2.json; templates/groups/mappings/H_L1_8spg_v2.json; templates/groups/mappings/R_L1_32spg.json;;no changes added to commit (use "git add" and/or "git commit -a");
# sct timestamp: Jan 23 11:03
# ls config file: -rw-r--r-- 1 heath criemp 2051 May 19 09:15 /var/users/dev_systems/Mug/Mug.yaml
#
cable_id | src_conn_a | src_conn_b | dst_conn_a | dst_conn_b | stage | src_egress_a | src_egress_b | dst_egress_a | dst_egress_b | link_type | src_group | dst_group | part_number | part_length | calculated_distance | route
3000.3000.00.0001 | x3000.c0.r24.j16 | none | x3000.c0.s11.b0.n0.h0 | x3000.c0.s19.b1.n1.h0 | 1 | none | none | none | none | edge | 0 | n/a | 102234601 | 1.5 | 1.2308 | []
3000.3000.00.0000 | x3000.c0.r24.j14 | none | x3000.c0.s07.b0.n0.h0 | x3000.c0.s09.b0.n0.h0 | 1 | none | none | none | none | edge | 0 | n/a | 102234601 | 1.5 | 1.3855 | []
3000.3000.00.0003 | x3000.c0.r24.j12 | none | x3000.c0.s19.b4.n4.h0 | x3000.c0.s26.b0.n0.h0 | 1 | none | none | none | none | edge | 0 | n/a | 102234600 | 1 | 0.87974 | []
3000.3000.00.0002 | x3000.c0.r24.j20 | none | x3000.c0.s19.b3.n3.h0 | x3000.c0.s19.b2.n2.h0 | 1 | none | none | none | none | edge | 0 | n/a | 102234600 | 1 | 0.99498 | []
3000.3000.00.0005 | x3000.c0.r24.j8 | none | x3000.c0.s28.b4.n4.h1 | x3000.c0.s28.b2.n2.h1 | 1 | none | none | none | none | edge | 0 | n/a | 102234600 | 1 | 0.81051 | []
3000.3000.00.0004 | x3000.c0.r24.j10 | none | x3000.c0.s28.b2.n2.h0 | x3000.c0.s28.b4.n4.h0 | 1 | none | none | none | none | edge | 0 | n/a | 102234600 | 1 | 0.85521 | []
3000.3000.00.0007 | x3000.c0.r24.j22 | none | x3000.c0.s28.b1.n1.h0 | x3000.c0.s28.b3.n3.h0 | 1 | none | none | none | none | edge | 0 | n/a | 102234600 | 1 | 0.73795 | []
3000.3000.00.0006 | x3000.c0.r24.j18 | none | x3000.c0.s28.b1.n1.h1 | x3000.c0.s28.b3.n3.h1 | 1 | none | none | none | none | edge | 0 | n/a | 102234600 | 1 | 0.81755 | []

## 40G_10G
40G and 10G Networks.
Cable Requirement
| Desc. | Mkt Code |  | Part No. | Qty
| 10G-CU-2M | CS-KGT-MLNX-CU-SF-002M |  | 080-00675A | 2
| 40G-CU-2M | XC-K40GE-QSFP-CU-02M |  | 101110601 | 28
| 40G-CU-3M | XC-K40GE-QSFP-CU-03M |  | 101110602 | 0
| 40G-FO-15M | XC-K40GE-QSFP-FO-015M |  | 101110403 | 0
|  |  |  | Total= | 30
Ethernet Routing Table
| Hostname | Label Info (2 lines) |  | Hostname
| Source | Source | Destination | Destination | Description | Part Number
| mn01 | x3000u01s2-j1 | x3000u23L-j1 | sw-smn02 | 40G-CU-2M | 101110601
| mn01 | x3000u01s2-j2 | x3000u23R-j1 | sw-smn03 | 40G-CU-2M | 101110601
| mn02 | x3000u03s2-j1 | x3000u23L-j2 | sw-smn02 | 40G-CU-2M | 101110601
| mn02 | x3000u03s2-j2 | x3000u23R-j2 | sw-smn03 | 40G-CU-2M | 101110601
| mn03 | x3000u05s2-j1 | x3000u23L-j3 | sw-smn02 | 40G-CU-2M | 101110601
| mn03 | x3000u05s2-j2 | x3000u23R-j3 | sw-smn03 | 40G-CU-2M | 101110601
| wn01 | x3000u07s2-j1 | x3000u23L-j4 | sw-smn02 | 40G-CU-2M | 101110601
| wn01 | x3000u07s2-j2 | x3000u23R-j4 | sw-smn03 | 40G-CU-2M | 101110601
| wn02 | x3000u09s2-j1 | x3000u23L-j5 | sw-smn02 | 40G-CU-2M | 101110601
| wn02 | x3000u09s2-j2 | x3000u23R-j5 | sw-smn03 | 40G-CU-2M | 101110601
| wn03 | x3000u11s2-j1 | x3000u23L-j6 | sw-smn02 | 40G-CU-2M | 101110601
| wn03 | x3000u11s2-j2 | x3000u23R-j6 | sw-smn03 | 40G-CU-2M | 101110601
| sn01 | x3000u13s2-j1 | x3000u23L-j7 | sw-smn02 | 40G-CU-2M | 101110601
| sn01 | x3000u13s2-j2 | x3000u23R-j7 | sw-smn03 | 40G-CU-2M | 101110601
| sn02 | x3000u15s2-j1 | x3000u23L-j8 | sw-smn02 | 40G-CU-2M | 101110601
| sn02 | x3000u15s2-j2 | x3000u23R-j8 | sw-smn03 | 40G-CU-2M | 101110601
| sn03 | x3000u17s2-j1 | x3000u23L-j9 | sw-smn02 | 40G-CU-2M | 101110601
| sn03 | x3000u17s2-j2 | x3000u23R-j9 | sw-smn03 | 40G-CU-2M | 101110601
| UAN | x3000u26s2-j1 | x3000u23L-j10 | sw-smn02 | 40G-CU-2M | 101110601
| UAN | x3000u26s2-j2 | x3000u23R-j10 | sw-smn03 | 40G-CU-2M | 101110601
| wn04 | x3000u29Rs2-j1 | x3000u23L-j11 | sw-smn02 | 40G-CU-2M | 101110601
| wn04 | x3000u29Rs2-j2 | x3000u23R-j11 | sw-smn03 | 40G-CU-2M | 101110601
| wn05 | x3000u29Ls2-j1 | x3000u23L-j12 | sw-smn02 | 40G-CU-2M | 101110601
| wn05 | x3000u29Ls2-j2 | x3000u23R-j12 | sw-smn03 | 40G-CU-2M | 101110601
| wn06 | x3000u30Rs2-j1 | x3000u23L-j13 | sw-smn02 | 40G-CU-2M | 101110601
| wn06 | x3000u30Rs2-j2 | x3000u23R-j13 | sw-smn03 | 40G-CU-2M | 101110601
| wn07 | x3000u30Ls2-j1 | x3000u23L-j14 | sw-smn02 | 40G-CU-2M | 101110601
| wn07 | x3000u30Ls2-j2 | x3000u23R-j14 | sw-smn03 | 40G-CU-2M | 101110601
| sw-smn01 | x3000u22-j51 | x3000u23L-j15 | sw-smn02 | 10G-CU-2M | 080-00675A
| sw-smn01 | x3000u22-j52 | x3000u23R-j15 | sw-smn03 | 10G-CU-2M | 080-00675A
| CAN Switch | cfcanb1s1 (port 5) | x3000u23L-j16 | Cray Site Connect

## NMN
Ethernet Operational Network (Node Management )
Cable Requirement
| Desc. | Mkt Code |  | Part No. | Qty
1 | ETH-7FT-BLUE | CS-KGE-PAND-STP-PL-002M1 |  | 100982102 | 17
|  |  |  | Total= | 17
Ethernet Routing Table
Label Info (2 lines)
| Source | Source | Destination | Destination | Description | Part Number
| mn01 | x3000u01-j1 | x3000u22-p02 | sw-smn01 | ETH-7FT-BLUE | 100982102
| mn02 | x3000u03-j1 | x3000u22-p03 | sw-smn01 | ETH-7FT-BLUE | 100982102
| mn03 | x3000u05-j1 | x3000u22-p04 | sw-smn01 | ETH-7FT-BLUE | 100982102
| wn01 | x3000u07-j1 |  | Cray Site Connect
| wn02 | x3000u09-j1 | x3000u22-p05 | sw-smn01 | ETH-7FT-BLUE | 100982102
| wn03 | x3000u11-j1 | x3000u22-p06 | sw-smn01 | ETH-7FT-BLUE | 100982102
| sn01 | x3000u13-j1 | x3000u22-p07 | sw-smn01 | ETH-7FT-BLUE | 100982102
| sn02 | x3000u15-j1 | x3000u22-p08 | sw-smn01 | ETH-7FT-BLUE | 100982102
| sn03 | x3000u17-j1 | x3000u22-p09 | sw-smn01 | ETH-7FT-BLUE | 100982102
| nid000001 | x3000u19R-j1 | x3000u22-p10 | sw-smn01 | ETH-7FT-BLUE | 100982102
| nid000002 | x3000u19L-j1 | x3000u22-p11 | sw-smn01 | ETH-7FT-BLUE | 100982102
| nid000003 | x3000u20R-j1 | x3000u22-p12 | sw-smn01 | ETH-7FT-BLUE | 100982102
| nid000004 | x3000u20L-j1 | x3000u22-p13 | sw-smn01 | ETH-7FT-BLUE | 100982102
| UAN | x3000u26-j1 | x3000u22-p14 | sw-smn01 | ETH-7FT-BLUE | 100982102
| wn04 | x3000u29R-j1 | x3000u22-p15 | sw-smn01 | ETH-7FT-BLUE | 100982102
| wn05 | x3000u29L-j1 | x3000u22-p16 | sw-smn01 | ETH-7FT-BLUE | 100982102
| wn06 | x3000u30R-j1 | x3000u22-p17 | sw-smn01 | ETH-7FT-BLUE | 100982102
| wn07 | x3000u30L-j1 | x3000u22-p18 | sw-smn01 | ETH-7FT-BLUE | 100982102
| sw-smn01 |  | x3000u22-p01 | Cray Site Connect
VLAN 100

## HMN
Ethernet Operational Network (HW Management Ports )
Cable Requirement
| Desc. | Mkt Code |  | Part No. | Qty
1 | ETH-7FT-WHITE | CS-KGE-PAND-CU-002M1 |  | 080-00127J | 21
|  |  |  | Total= | 21
Ethernet Routing Table
Label Info (2 lines)
| Source | Source | Destination | Destination | Description | Part Number | Source | Rack | Location |  | Parent |  | Port | Destination | Rack | Location |  | Port
| mn01 | x3000u01-mgmt | x3000u22-p25 | sw-smn01 | ETH-7FT-WHITE | 080-00127J | mn01 | x3000 | u01 |  |  | - |  | sw-smn01 | x3000 | u22 | - | j25
| mn02 | x3000u03-mgmt | x3000u22-p26 | sw-smn01 | ETH-7FT-WHITE | 080-00127J | mn02 | x3000 | u03 |  |  | - |  | sw-smn01 | x3000 | u22 | - | j26
| mn03 | x3000u05-mgmt | x3000u22-p27 | sw-smn01 | ETH-7FT-WHITE | 080-00127J | mn03 | x3000 | u05 |  |  | - |  | sw-smn01 | x3000 | u22 | - | j27
| wn01 | x3000u07-mgmt |  | Cray Site Connect |  |  | wn01 | x3000 | u07 |  |  | - |  | Cray Site Connect |  |  | -
| wn02 | x3000u09-mgmt | x3000u22-p28 | sw-smn01 | ETH-7FT-WHITE | 080-00127J | wn02 | x3000 | u09 |  |  | - |  | sw-smn01 | x3000 | u22 | - | j28
| wn03 | x3000u11-mgmt | x3000u22-p29 | sw-smn01 | ETH-7FT-WHITE | 080-00127J | wn03 | x3000 | u11 |  |  | - |  | sw-smn01 | x3000 | u22 | - | j29
| sn01 | x3000u13-mgmt | x3000u22-p30 | sw-smn01 | ETH-7FT-WHITE | 080-00127J | sn01 | x3000 | u13 |  |  | - |  | sw-smn01 | x3000 | u22 | - | j30
| sn02 | x3000u15-mgmt | x3000u22-p31 | sw-smn01 | ETH-7FT-WHITE | 080-00127J | sn02 | x3000 | u15 |  |  | - |  | sw-smn01 | x3000 | u22 | - | j31
| sn03 | x3000u17-mgmt | x3000u22-p32 | sw-smn01 | ETH-7FT-WHITE | 080-00127J | sn03 | x3000 | u17 |  |  | - |  | sw-smn01 | x3000 | u22 | - | j32
| nid000001 | x3000u19R-mgmt | x3000u22-p33 | sw-smn01 | ETH-7FT-WHITE | 080-00127J | nid000001 | x3000 | u19 | R | SubRack-001-cmc | - |  | sw-smn01 | x3000 | u22 | - | j33
| nid000002 | x3000u19L-mgmt | x3000u22-p34 | sw-smn01 | ETH-7FT-WHITE | 080-00127J | nid000002 | x3000 | u19 | L | SubRack-001-cmc | - |  | sw-smn01 | x3000 | u22 | - | j34
| nid000003 | x3000u20R-mgmt | x3000u22-p35 | sw-smn01 | ETH-7FT-WHITE | 080-00127J | nid000003 | x3000 | u20 | R | SubRack-001-cmc | - |  | sw-smn01 | x3000 | u22 | - | j35
| nid000004 | x3000u20L-mgmt | x3000u22-p36 | sw-smn01 | ETH-7FT-WHITE | 080-00127J | nid000004 | x3000 | u20 | L | SubRack-001-cmc | - |  | sw-smn01 | x3000 | u22 | - | j36
| SubRack-001-cmc | [5 empty] | SubRack-001-cmc | x3000 | u19
| UAN | x3000u26-mgmt | x3000u22-p37 | sw-smn01 | ETH-7FT-WHITE | 080-00127J | UAN | x3000 | u26 |  |  | - |  | sw-smn01 | x3000 | u22 | - | j37
| wn04 | x3000u29R-mgmt | x3000u22-p38 | sw-smn01 | ETH-7FT-WHITE | 080-00127J | wn04 | x3000 | u29 | R |  | - |  | sw-smn01 | x3000 | u22 | - | j38
| wn05 | x3000u29L-mgmt | x3000u22-p39 | sw-smn01 | ETH-7FT-WHITE | 080-00127J | wn05 | x3000 | u29 | L |  | - |  | sw-smn01 | x3000 | u22 |  | j39
| wn06 | x3000u30R-mgmt | x3000u22-p40 | sw-smn01 | ETH-7FT-WHITE | 080-00127J | wn06 | x3000 | u30 | R |  | - |  | sw-smn01 | x3000 | u22 | - | j40
| wn07 | x3000u30L-mgmt | x3000u22-p41 | sw-smn01 | ETH-7FT-WHITE | 080-00127J | wn07 | x3000 | u30 | L |  | - |  | sw-smn01 | x3000 | u22 | - | j41
| sw-smn02 | x3000u23L-mgmt | x3000u22-p45 | sw-smn01 | ETH-7FT-WHITE | 080-00127J | sw-smn02 | x3000 | u23 | L |  | - |  | sw-smn01 | x3000 | u22 | - | j45
| sw-smn03 | x3000u23R-mgmt | x3000u22-p46 | sw-smn01 | ETH-7FT-WHITE | 080-00127J | sw-smn03 | x3000 | u23 | R |  | - |  | sw-smn01 | x3000 | u22 | - | j46
| sw-smn01 | x3000u22-mgmt | x3000u22-p47 | sw-smn01 | ETH-7FT-WHITE | 080-00127J | sw-smn01 | x3000 | u22 |  |  | - |  | sw-smn01 | x3000 | u22 | - | j47
| Columbia | x3000u24-mgmt | x3000u22-p48 | sw-smn01 | ETH-7FT-WHITE | 080-00127J | Columbia | x3000 | u24 |  |  | - |  | sw-smn01 | x3000 | u22 | - | j48

## PDU
PDU Power Cabling
Cable Requirement
| Desc. | Mkt Code |  | Part No. | Qty
1 | C14-C13-1M5 | CS-APC-KPWR-C14-13-1M5 |  | 085-00218A | 0
|  |  |  | Total= | 0
PDU Routing Table
Label Info (2 lines)
| Source | Source | Destination | Destination | Description | Part Number | ServerTech
1 | [6 empty] | CS-ST-CS-SPDU-208V-60A-H(Master) PN 101286700
2
3
4 | [7 empty] | Port Naming
5 | [7 empty] | Port Phase | Jack# | Type
6 | [7 empty] | xy01 | 1 | C13
7 | [7 empty] | yz01 | 2 | C13
8 | [7 empty] | zx01 | 3 | C13
9 | [7 empty] | xy02 | 4 | C13
10 | [7 empty] | yz02 | 5 | C13
11 | [7 empty] | zx02 | 6 | C13
12 | [7 empty] | xy03 | 7 | C13
13 | [7 empty] | yz03 | 8 | C13
14 | [7 empty] | zx03 | 9 | C13
15 | [7 empty] | xy04 | 10 | C13
16 | [7 empty] | yz04 | 11 | C13
[8 empty] | zx04 | 12 | C13
[8 empty] | xy05 | 13 | C13
[8 empty] | yz05 | 14 | C13
[8 empty] | zx05 | 15 | C13
[8 empty] | xy06 | 16 | C13
[8 empty] | yz06 | 17 | C13
[8 empty] | zx06 | 18 | C13
[8 empty] | xy07 | 19 | C13
[8 empty] | yz07 | 20 | C13
[8 empty] | zx07 | 21 | C13
[8 empty] | xy08 | 22 | C13
[8 empty] | yz08 | 23 | C13
[8 empty] | zx08 | 24 | C13
[8 empty] | xy09 | 25 | C13
[8 empty] | yz09 | 26 | C13
[8 empty] | zx09 | 27 | C13
[8 empty] | xy10 | 28 | C13
[8 empty] | yz10 | 29 | C13
[8 empty] | zx10 | 30 | C13
[8 empty] | xy11 | 31 | C13
[8 empty] | yz11 | 32 | C13
[8 empty] | zx11 | 33 | C13
[8 empty] | xy12 | 34 | C13
[8 empty] | yz12 | 35 | C13
[8 empty] | zx12 | 36 | C13
[8 empty] | xy13 | 37 | C13
[8 empty] | yz13 | 38 | C13
[8 empty] | zx13 | 39 | C13
[8 empty] | xy14 | 40 | C13
[8 empty] | yz14 | 41 | C13
[8 empty] | zx14 | 42 | C13
Pigtail